## ESAC Template
Performance Impact of Inlet Fluid Temperature (For Externally Supplied Actively Cooled Fixtures)
Instructions: This worksheet is required for externally supplied actively cooled fixtures only. Refer to the Horticultural Technical Requirements for more details on the data needed below. Enter the model number tested, flow rate, and the min and max inlet fluid temperature. The min and max inlet fluid temperature must align with the temperatures listed on the first tab of the application form. Enter the measured data below for temperature, PPF, and input power. Temperature increments must be at a maximum 5°. The tool will generate the graph on the right, which will be published on the QPL.
Model Number
Flow Rate (Gallons/Minute)
Min Inlet Fluid Temp
Max Inlet Fluid Temp
Inlet Fluid Temperature (⁰C) | PPF (µmol/s) | Input Power (W)